## CGL
Trouble shooting guide on Centralised Dual Line Grease System
S. No. | Problem | Reason | Why happening | Corrective Action
1 | PRESSURE NOT INCREASING | •PUMP IS NOT WORKING | 1.Check the pump element for its spool clearance | Change the pumping element
2. Piston may jam or damaged
|  | •CHECK VALVE IS DEFECTIVE | 1. Check valve is not working. | Change the check valve
2. May be contamination ingress in the check valve
3. May be internal clearance increase
|  | •LEAKAGE IN SYSTEM | 1. Line may punctured | Arrest the leakage and rectify
2. O ring of fitting may damaged.
3. Fittings may loose4. Main Line may open or hose of main line may open
|  | •EMPTY RESERVOIR | 1. No grease filled into the reservoir | Fill the reservoir
2. No indication for low level
|  | •D.M. VALVE HAS INTERNAL LEAKAGE | May internal clearance of spool increase and short circuit the system | Change the D.M Valve
|  | •WRONG DIRECTION OF MOTOR | Wrong connection of Motor | Rectify the motor connection
|  | •AIR INTRRAPED IN SYSTEM | 1. No grease filled into the reservoir | Filled the greasecheck the agitator and rectify if not working
2. Agitator is not working
2 | Change over not taking place | •PRESSURE IS NOT DEVELOPING | 1. No grease into the reservoir | 1. Fill the grease into the reservoir
|  |  | 2. Pump is defective | 2.Change the pump element
|  |  | 3. Leakage in system | 3. Rectify the leakage,if any
|  |  | 4. Check valve is defective | 4. Change the check valve with new one
|  |  | 5. Pr. Line valve of standby is in open condition or has internal leakage( if stand by pump is available) | 5.Close the shut off valve of stand by pump, if stand by pump provided.
|  | •DEFECTIVE CHANGE OVER VALVE | 1. Solenoid coil may weak. Or resistance of coil may weak | 1. To check the solenoid by electrical people for its resistant and replace if coil weak
|  |  | 2. No required power supply | 2. Check the power supply with help of electrical people and rectify it
|  |  | 3. Internal main spool may jam | 3. Clean the change over valve main spool after dismantling the valve and overhaul the complete unit
|  |  | 4. No command receive from End of the line pr. Switch | 4. Check the end of the line function through operating manually and watch the signal coming to the panel or not with the help of the electrical people
|  | •LEAKAGE IN SYSTEM | 1. Line may punctured 2. O ring of fitting may damaged | 1. Arrest the leakage and rectify
|  |  | 3. Fittings may loose | 2. Chagne the damaged O ring
4. Main Line may open or hose of main line may open
3. Tight the fitting.
4. Connect the main line or hoses if it is in open condition
|  | •END OF THE LINE PR.SWITCH IS NOT WORKING | 1. No power supply to the limit switch. | 1. Check the power supply of limit switch.
|  |  | 2. Limit switch may malfunction | 2. Check the limit switch function.
|  |  | 3. Mounting of Limit switch may loose | 3. Check the looseness of the limit switch and need to fasten.
|  |  | 4. EOL is jam and gap between EOL and Limit switch is very high. | 4. Clean the EOL and check the gap in between limit switch and EOL.
|  |  | 5. Limit switch and EOL pin is not aligned properly. | 5. Check the EOL pin and limit switch aligned properly or not. If not aligned it.
|  |  | 6. Wire connection may loose or open condition | 6. Check the wire connection of the limit switch and do correction if loose or in open condition.
|  | •PR. SETTING IS VERY HIGH ( IN HYDRAULIC CHANGE OVERVALVE) | Change over pr. Set at very high limit | Set the pressure as per system required.
|  | •SOLONOID COIL OF CHANGE | 1. Solenoid coil may weak. Or resistance of coil may weak | 1. Check the resistance of the coil
2. Check the power supply as per requirement
|  | •PRESSURE IS NOT DEVELOPING | 1. No grease into the reservoir | 1. Fill the grease into the reservoir
|  |  | 2. Pump is defective | 2.Change the pump element
|  |  | 3. Leakage in system | 3. Rectify the leakage,if any
|  |  | 4. Check valve is defective | 4. Change the check valve with new one
|  |  | 5. Pr. Line valve of standby is in open condition or has internal leakage( if stand by pump is available) | 5.Close the shut off valve of stand by pump, if stand by pump provided.
|  | •DEFECTIVE CHANGE OVER VALVE | 1. Solenoid coil may weak. Or resistance of coil may weak | 1. To check the solenoid by electrical people for its resistant and replace if coil weak
|  |  | 2. No required power supply | 2. Check the power supply with help of electrical people and rectify it
|  |  | 3. Internal main spool may jam | 3. Clean the change over valve main spool after dismantling the valve and overhaul the complete unit
|  |  | 4. No command receive from End of the line pr. Switch | 4. Check the end of the line function through operating manually and watch the signal coming to the panel or not with the help of the electrical people
|  | •LEAKAGE IN SYSTEM | 1. Line may punctured | 1. Arrest the leakage and rectify
|  |  | 2. O ring of fitting may damaged | 2. Chagne the damaged O ring
|  |  | 3. Fittings may loose | 3. Tight the fitting.
|  |  | 4. Main Line may open or hose of main line may open | 4. Connect the main line or hoses if it is in open condition
|  | •END OF THE LINE PR.SWITCH IS NOT WORKING | 1. No power supply to the limit switch. | 1. Check the power supply of limit switch.
|  |  | 2. Limit switch may malfunction | 2. Check the limit switch function.
|  |  | 3. Mounting of Limit switch may loose | 3. Check the looseness of the limit switch and need to fasten.
|  |  | 4. EOL is jam and gap between EOL and Limit switch is very high. | 4. Clean the EOL and check the gap in between limit switch and EOL.
|  |  | 5. Limit switch and EOL pin is not aligned properly. | 5. Check the EOL pin and limit switch aligned properly or not. If not aligned it.
|  |  | 6. Wire connection may loose or open condition | 6. Check the wire connection of the limit switch and do correction if loose or in open condition.
|  | •PR. SETTING IS VERY HIGH ( IN HYDRAULIC CHANGE OVERVALVE) | Change over pr. Set at very high limit | Set the pressure as per system required.
|  | •SOLONOID COIL OF CHANGE | 1. Solenoid coil may weak. Or resistance of coil may weak | 1. Check the resistance of the coil
2. Check the power supply as per requirement
| DM valve not working | •OPERATING PRESSURE IS LOW | Required pr. for operating the D.M. valve is low. | 1. Minimum 30 bar pressure required for operating the D.M. valve. Set the minimum pressure which last D.M. Valve must operate.(Set the pressure slightly higher than operating pressure of D.M. Valve.)
|  | •DEFECTIVE D.M. VALVE | 1. Intermediate spool may jam. | Change the D.M. valve.
2. Main spool may jam or bend
3. Indicator pin may bend or it has fully throtled
4. Internal or external leakage through spool
|  | •CONSUMING POINT IS JAM | 1. contaminated grease | 1. Check the filter of the system and clean/change the filter.
|  |  | 2. No grease flow from long time. | 2. Flush the line with high pressure and remove old grease from pipe/hose.
|  |  | 3. Grease hose or pipe may fixed in wrong place. | 3. Check the pipe/ hose whether it has fixed in lub rication point or any other blank hole.
|  | •GREASE PIPE IS JAM OR GREASE MAY HARD IN PIPE | 1. Contaminated grease | 1. Check the filter of the system and clean/change the filter.
|  |  | 2. No grease flow from long time. | 2. Flush the line with high pressure and remove old grease from pipe/hose.
|  |  | 3. Grease hose or pipe may fixed in wrong place. | 3. Check the pipe/ hose whether it has fixed in Lub ricationpoint or any other blank hole.
|  |  | 4. Grease pipe may squeeze | 4. Check the grease pipe/ hose condition and replace if pipe is damaged.
|  | •SPOOL MAY BEND OR DEFECTIVE | 1. Spool of particular point may bend. | 1. Change the D.M. Valve.
|  |  | 2. Contamination accumulated on indicator pin housing | 2. Clean the indicator pin housing.
|  | SPOOL STROKE IS FULLY THROTTLED | While adjusting the flow of grease it has been fully throtlled. | Check the screw whether it is fully throttled or not.
|  | •D.M. VALVE HAS INTERNAL OR EXTERNAL LEAKAGE | 1. Clearance of Intermediate spool may increase. | Change the D.M. Valve.
2. Seal may damage
|  | •CHANGE OVER IS NOT TAKING PLACE | 1.Solonoid coil may weak. Or resistance of coil may weak | 1. Check the resistance of the coil
|  |  | 2. No required power supply | 2. Check the power supply as per defined in solenoid.
|  |  | 3. Internal main spool may jam | 3. Clean the spool.
|  |  | 4. No command receive from End of the | 4. Check the command by manually actuation of the limit switch. If not then
| End of line pressure not releasing | •TOO LONG HEADER | Because grease is slightly compresable, ( 2% of total volume) there must be sufficient release time. Due to long header grease will not release immediately | Minimise the length of the header or use 1.5 NLGI grease instead of 2 NLGI.
|  | •END OF THE LINE PRESSURE SWITCH IS DEFECTIVE | 1. No power supply to the limit switch. | 1.Check the power connection.
|  |  | 2. Limit switch may malfunction | 2.Check the relaibility of limit switch
|  |  | 3. Mounting of Limit switch may loose | 3. Check the loseness of the limit swtich and need to fasten.
|  |  | 4. EOL is jam and gap between EOL and Limit switch is very high. | 4. Adjust the gap as per the pressure required for change over.
|  |  | 5. Limit switch and EOL pin is not aligned properly. | 5. Check the EOL pin and limit swtich aligned properly or not. If not aligned it.
|  |  | 6. Wire connection may loose or open condition | 6. Check the wire connection of the limit swtich and do correction if losse or in open condition.
|  | •CHANGE OVER VALVE IS DEFECTIVE | 1. Solenoid coil may weak. Or resistance of coil may weak | 1. To check the solenoid by electrical people for its resistant and replace if coil weak
|  |  | 2. No required power supply | 2. Check the power supply with help of electrical people and rectify it
|  |  | 3. Internal main spool may jam | 3. Clean the change over valve main spool after dismantling the valve and overhaul the complete unit
|  |  | 4. No command receive from End of the line pr. Switch | 4. Check the end of the line function through operating manually and watch the signal coming to the panel or not with the help of the electrical
| •MINOR LEAKAGE IN SYST+B157:B170EM | •MINOR LEAKAGE IN SYSTEM | 1. Line may punctured | 1. Check for leakage and rectify it.
|  |  | 2. O ring of fitting may damaged | 2. change the o ring if damage.
|  |  | 3. Fittings may loose | 3. check the looseness of fitting and rectify.
|  | •CHECK VALVE IS DEFECTIVE | 1. Check valve is not working | Change the check valve.
2. May be contamination ingress in the check valve
3. May be internal cleanrance increase
| Run time increase | •CHANGE OVER VALVE IS DEFECTIVE | 1. Solenoid coil may weak. Or resistance of coil may weak | 1. To check the solenoid by electrical people for its resistant and replace if coil weak
|  |  | 2.No required power supply Internal main spool may jam | 2. Check the power supply with help of electrical people and rectify it
|  |  | 3.No command receive from End of the line pr. Switch | 3. Clean the change over valve main spool after dismantling the valve and overhaul the complete unit
4. Check the end of the line function through operating manually and watch the signal coming to the panel or not with the help of the electrical people
|  | •PRESSURE LINE SHUT OFF VALVE OF STAND BY PUMP IS PARTIALY OPEN | If there is two pump one is running and another is in standby then there may be chance of pressure line valve of stand by pump may partially open | Check the pressure line valve and close fully if partially open.
| Grease consumption increased or decreased | INCREASE•LEAKAGE IN SYSTEM | 1.Line may punctured | 1. Check for leakage and rectify it.2. change the o ring if damage.3. check the looseness of fitting and rectify.
2. O ring of fitting may damaged
3. Fittings may loose
4. Main Line may open or hose of main line may open
|  | •PAUSE TIMER HAS REDUCED | Pause timer has reduced by some one, hence no of cycle increase. | Check the Pause timer and increase if timer reduce.
| Grease consumption increased or decreased | •END OF THE LINE PR. SWITCH PRESSURE SETTING REDUCED | 1.End of the line pr. switch spring may get loose | 1. change the EOL.
|  |  | 2.Gap between limit switch and EOL is very less. | 2. Adjust the gap so that limit switch play freely.
|  | •SYSTEM IS RUNNING IN CONTINUOUS MODE. | 1. May system is running in continuous mode | 1. Put in to Auto mode
|  |  | 2. Pause timer is not working and system is running in continuous mode | 2. Rectify the Pause timer logic.
|  | DECREASEPAUSE TIMER HAS INCREASED | Pause timer has increase by some one,hence no of cycle reduced. | Check the Pause timer and decrease if timer increase.
|  | •ANY BRANCH LINE IS BY-PASS. | Branch line shut off valve may close | Open the branch line shut off valve
|  | •CHANGE OVER TIME HAS INCREASED | 1. Minor leakage in system | 1. Rectify the leakage
|  |  | 2. Check valve is defective | 2. Replace the check valve
|  |  | 3. Internal short circuit of line. | 3. Check the D.M. valve for internal short circuits.
| Pump not getting start | •NO POWER CONNECTION | Check the power connection | 1. Rectify the power connection
2. Check the source of power incoming
|  | •POWER CONNECTION IS WRONG | Check the power connection | 1. Rectify the power connection
2. Check the source of power incoming
|  | •HIGH PRESSURE SWITCH IS ACTIVATED | Due to high pressure limit switch activated continuously. | 1. Release the entrraped pressure.
2. Check the gap between pressure switch and limit switch. Gap must be given as limit switch play smoothly.
3. pressure switch spool may jam & not getting realsed.
|  | •LOW LEVEL SWITCH ACTIVATED DUE TO LOW LEVEL IN RESERVOIR | Grease is not in reservoir, hence low level switch activated. | Check the level and fill the grease into the reservoir and reset the level switch.
|  | •WRONG SELECTION OF PUMP | Pump selected in pannel is differnet from valve selection of other pump | Do correction for the pump selection. Must ensure that the both valves dischage valve as well as return line valve is in opencondition of selected pump.
|  | •PUMP TRIP IN OVERLOAD | Due to load, pump trip in over load | 1. Check the cause of load and rectify the problem.
2. May be some internal parts get damaged or any foreign particals create torque and causes tripping.
3. May be the Motor itself taking high torque, ask to electrical people to check motor in no load condition and monitor the current
|  | •COUPLING MAY DAMAGE | high torque or jamming of pump | 1. Check the cause of load and rectify the problem.
2. May be some internal parts get damaged or any foreign particals creat torque and causes tripping.
3. May be the Motor itself taking high torque, ask to electrical people to check motor in no load condition and monitor the current
|  | •SHAFT BROKEN | high torque or jamming of pump | 1. Check the cause of load and rectify the problem.
2. May be some internal parts get damaged or any foreign particals create torque and causes tripping.
3. May be the Motor itself taking high torque, ask to electrical people to check motor in no load condition and monitor the current
| •PUMP FAILURE | •CONTAMINATED GREASE | 1. Continuous contaminated grease dispensing through pump | 1. Check the condition of grease barrel position and prevent grease contamination.
|  |  | 2. Grease itself contaminated due to improper additive mixing with grease. | 2. Test the grease for any contamination generation in grease through lab test.
|  |  | 3. Grease barrel is in open condition. | 3. Grease barrel keep always in covered condition.
|  |  | 4. Grease is in dust prone area | 4. Protect the grease barrel from dusty area.
|  |  | 5. Reservoir sealing is not adequate. | 5. Check the reservoir sealing and rectify it.
|  | •RUN IN OVERLOAD | 1. Due to load, pump trip in over load2. Internal parts of pump is in broken condition | Check the pump condition after dismentling and rectify the problem.
|  | •WEAR AND TEAR IN PUMP ELEMENT | 1. Due to contaminated grease.2. Fatigue failure | 1. Change the grease if it is contaminated.2. Check the filter condition or provide filter if there is no filter.3. If pump is running from long time, may be the chances of pump will fail. Replace the pump element.
|  | •HIGH NLGI GRADE GREASE USED | 1. High consistency grease are being used | Use recommended grease which are easy pump ability.
|  | •WRONG ASSEMBLY OF PUMP | Pump has not assembled properly. | Check the process for changing the pump element and correct the process if found wrong
|  | •PUMP IS RUNNING IN DRY CONDITION | No grease into the reservoir | Fill the grease in to the reservoir
| •FOLLOWER DISK STUCK UP | •CONTAMINATED GREASE | 1. Grease barrel are kept in dusty area. | 1. Keep the barrel in dust free area.
|  |  | 2. Grease barrel are not covered properly. | 2. Always keep the barrel in covered position.
|  |  | 3. Manually filling causes contamination ingress in grease. | 3. Make provision for filling through pump( motorised or Pneumatic)
|  | •SEAL IS DAMAGED | Seal may damage of follower disk | Change the seal in regular intervals.
|  | •FOLLOWER DISK ROD MAY BEND | May follower disk rod bend | Correct the rod if it is bend
|  | •AIR INTRRAPED IN RESERVOIR | Due to air entrapped, Follower disk may get jam. | Release the entrapped air from barrel.

## Compressor
General list of common air compressor problems
S. No. | Problem | Cause | Solution
1 | Compressor will not operate. | 1. No electrical power. | Turn on power.
Push the reset button.
|  | 2. Low oil level. | Check oil level. Replace your oil if necessary
|  | 3. Pressure switch not making contact. | See pressure switch adjustment.
|  | 4. Pressure in the tank is below the cut-in pressure. | See pressure switch adjustment.
Replace pressure switch to one that has a lower cut-in PSI
2 | Excessive noise in operation. | 1. Loose pulley, flywheel, belt, belt guard, cooler, clamps or accessories. | Tighten any loose ends.
|  | 2. Lack of oil in crankcase. | Check for possible damage to bearings
Replenish the oil level.
|  | 3. Piston hitting the valve plate. | Remove the compressor cylinder head and inspect for foreign matter on top of the piston. Add a new gasket and reassemble the head.
|  | 4. Compressor floor mounting loose. | Tighten the bolts on the air compressor. It may also be a good idea to replace your vibration pads
|  | 5. Defective crankcase. | Repair or replace.
|  | 6. Excessive crank end play. | Adjust and shim properly.
3 | Knock - same cycle as R.P.M. | 1. Main bearings. | Replace bearings.
|  | 2. Connecting rod bearings. | Replace rod.
|  | 3. Loose flywheel. | Tighten.
4 | Knock occurs while compressor is loading. | 1. Connecting rod bearings. | Replace rod.
|  | 2. Wrist pins, wrist pin bearings. | Replace piston assembly.
|  | 3. Loose connecting rod nut. | Tighten.
5 | Milky oil in oil reservoir. | 1. Water entering oil reservoir due to compressor operating in high humidity environment. | a. Pipe air intake to less humid air source.
b. Service unit (change oil, clean or replace air cleaner element, more often, at least every 45 days or 500 operating hours for oil changes.
c. Drain tank daily.
6 | Excessive oil consumption. | 1. Restricted air intake. | Clean or replace air filter.
|  | 2. Oil leaks. | Tighten bolts or replace gasket.
|  | 3. Worn piston rings. | Replace rings.
|  | 4. Wrong oil viscosity. | Drain oil, refill with oil of proper viscosity.
|  | 5. Compressor tilted too much. | Level compressor. Vibration pads may help with this
|  | 6. Scored cylinder. | Replace cylinder.
7 | Oil in discharge air. | 1. Compressor air intake restricted. | Clean or replace your air filters.
|  | 2. Worn piston rings. | Replace rings.
|  | 3. Excessive oil in compressor. | Drain down to full mark on sight gauge.
|  | 4. Wrong oil viscosity. | Check viscosity.
|  | 5. Piston rings installed up-side down. | Replace crankshaft.
8 | Compressor vibrates. | 1. Mounting bolts loose. | Tighten.
|  | 2. Compressor not properly mounted. | Level compressor so that all feet touch the floor before tightening down.
|  | 3. Pulley and flywheel misaligned. | Realign.
|  | 4. Belts loose. | Tighten belts.
|  | 5. Bent crankshaft. | Replace crankshaft.
9 | Air blowing out of inlet. | 1. Broken first stage inlet valve. | Replace valve plate assembly.
10 | Insufficient pressure at point of use. | 1. Leaks or restriction. | Check for leaks or restriction in hose or piping. Repair.
|  | 2. Restricted air intake. | Clean or replace air filter element.
|  | 3. Slipping belts. | Tighten belts.
|  | 4. Service hose too small. | Replace with larger hose.
|  | 5. Excessive air requirement. | Limit air usage to compressor capacity by using fewer or smaller tools.
11 | Receiver does not hold pressure when compressor is unloaded. | 1. Faulty check valve. | Bleed tank! Disassemble check valve assembly, clean or replace faulty parts.
12 | Excessive belt wear. | 1. Pulley out of alignment. | Realign motor pulley with compressor flywheel.
|  | 2. Belts too tight. | Adjust tension.
|  | 3. Belts too loose. | Adjust tension.
|  | 4. Pulley or flywheel wobble. | Check for worn worn crankshaft, keyway or pulley bore, resulting from running with loose pulleys. Check for bent crankshaft.
|  | 5. Nick in belt groove of pulley or flywheel. | File smooth.
13 | Excessive discharge air temperature. | 1. Dirty cooling surfaces. | Clean cooling surfaces of cylinder, intercooler and discharge tube.
|  | 2. Poor ventilation. | Improve ventilation or relocate compressor.
|  | 3. Blown head gasket. | Replace head gasket.
|  | 4. Restricted air intake. | Clean or replace air filter element.
|  | 5. Worn valves. | Replace valve plate assembly.
14 | Air leaking from inter stage safety relief valve when compressor is pumping. | 1. Safety relief valve not functioning properly. | Remove and install new safety relief valve. If new safety valve leaks remove cylinder head, inspect and clean reed valve assembly.
|  | 2. Leaky gasket - High pressure inlet valve. | Replace gasket.
15 | Receiver pressure builds up slowly. | 1. Dirty air filter. | Clean or replace filter element.
|  | 2. Blown cylinder head gasket. | Install new gasket.
|  | 3. Worn or broken low pressure intake or discharge valves. | Install new valve plate.
|  | 4. Air leaks. | Tighten joints.
|  | 5. Loose belts. | Tighten or replace belts.
|  | 6. Speed too slow. | Check speed.
16 | Receiver pressure builds up quickly on compressor. | 1. Excessive water in receiver. | Drain receiver/tank.
|  | 2. Speed too fast. | Check speed.
17 | Reset mechanism cuts out repeatedly; fuses of proper size blow. | 1. Motor overload. | Shut down immediately to avoid damage.
|  | 2. Malfunction or improperly adjusted. | Adjust or replace.
|  | 3. High ambient temperature. | Provide ventilation.
18 | Fuses blow repeatedly. | 1. Wrong fuse size. | Check to make sure that fuses are of proper ampere rating.
19 | Compressor will not operate. | 1. No electrical power. | Turn on power, check fuse, breaker, or motor overload.
|  | 2. Pressure switch not making contact. | Replace or repair.
|  | 3. Defective unloader or check valve. | Replace or repair.
20 | Excessive noise in operation. | 1. Loose pulley, flywheel belt, belt guard, clamps or accessories. | Tighten.
|  | 2. Lack of oil in crankcase. | Check for possible damage to bearings, replenish oil.
|  | 3. Piston hitting the valve plate. | Remove the compressor cylinder head and inspect for foreign matter on top of the piston, clean, add a new gasket, and reassemble the head.
|  | 4. Compressor floor mounting loose. | Tighten.
|  | 5. Defective crankcase. | Repair
21 | Knock-same cycle as RPM. | 1. Main bearings. | Replace bearings.
|  | 2. Connecting rod bearings. | Replace rod.
|  | 3. Loose flywheel. | Tighten.
22 | Knock occurs while compressor is loading. | 1. Connecting rod bearings. | Replace rod.
|  | 2. Wrist pins, wrist pin bearings. | Replace complete piston assembly.
|  | 3. Loose connecting rod bolt. | Tighten bolt.
|  | 4. Loose flywheel. | Tighten setscrew.
23 | Milky oil in crankcase. | 1. Water entering oil reservoir due to compressor operating in high humidity environment. | Pipe air intake to less humid air source.
24 | Excessive oil consumption. | 1. Restricted air intake. | Clean or replace air filter.
|  | 2. Oil leaks. | Tighten bolts or replace gasket.
|  | 3. Worn piston rings. | Replace rings.
|  | 4. Wrong oil viscosity. | Drain oil, refill with oil of proper viscosity.
|  | 5. Compressor tilted too much. | Level compressor.
|  | 6. Scored cylinder. | Replace cylinder.
25 | Oil in discharge air. | 1. Compressor air intake restricted. | Clean air filter element and check for other restrictions in the intake system.
|  | 2. Worn piston rings. | Replace rings.
|  | 3. Excessive oil in compressor. | Drain down to bottom of threads.
|  | 4. Wrong oil viscosity. | Check viscosity and change oil if necessary
|  | 5. Piston rings installed up-side down. | Install rings in proper position.
|  | 6. Plugged crankcase breather. | Clean or replace.
26 | Compressor vibrates. | 1. Mounting bolts loose. | Tighten. Consider installing vibration pads.
27 | Receiver does not hold pressure when compressor shuts off | 1. Faulty check valve. | Bleed tank! Disassemble check valve assembly, clean or replace faulty parts.
28 | Excessive belt wear. | 1. Pulley out of alignment. | Realign motor pulley with compressor flywheel.
|  | 2. Belts too tight. | Adjust tension.
|  | 3. Belts too loose. | Adjust tension.
|  | 4. Pulley or flywheel wobble. | Check for worn crankshaft, keyway or pulley bore, resulting from running with loose pulleys. Check for bent crankshaft - if bent then replace.
|  | 5. Nick in belt groove of pulley or flywheel. | File smooth.
29 | Excessive discharge air temperature. | 1. Dirty cooling surfaces. | Clean cooling surfaces of cylinder, intercooler and discharge tube.
|  | 2. Poor ventilation. | Improve ventilation or relocate compressor.
|  | 3. Blown head gasket. | Replace head gasket.
|  | 4. Worn valve. | Repair or replace valves.
30 | Receiver pressure builds up slowly. | 1. Dirty air filter. | Clean or replace filter element.
|  | 2. Blown cylinder head gasket. | Install new gasket.
|  | 3. Worn or broken low pressure intake or discharge valves. | Install new flapper valves and gaskets.
|  | 4. Air leaks. | Tighten joints.
|  | 5. Loose belts. | Tighten belt or replace belt.
|  | 6. Speed too slow. | Check pulley size and belt tension.
31 | Receiver pressure builds up rapidly. | 1. Excessive water in receiver. | Drain receiver/tank.
32 | Reset mechanism cuts out repeatedly. | 1. Motor overload. | Shut down immediately to avoid damage.
|  | 2. Malfunction or improperly adjusted. | Adjust or replace.
|  | 3. High ambient temperature. | Provide ventilation.
33 | Fuses blow repeatedly. | 1. Wrong fuse size. | Check to make sure that fuses are of proper ampere rating.
2. Low voltage.
|  | 3. Defective unloader or check valve. | Replace or repair.
|  | 4. Belt to tight. | Loosen belt.
34 | Compressor suddenly stops working | 1. Bad unloader valve | Replace the unloader valve.
|  | 2. Loss of power | Plug compressor into a new power source

## Reciprocating pump
Reciprocating Pumps Trouble Shooting Guide
S. No. | Problem | Possible causes
1 | Low Volumetric Efficiency (Failure To Deliver Rated Capacity And Pressure) | 1. Air or vapor pocket in inlet line
2. Capacity of charge pump less than capacity of power pump
3. Air or vapor trapped in or above inlet manifold
4. Air leak in liquid supply piping system
5. Loose bolts in pump inlet manifold
6. Air or gases entrained in liquid
7. Foreign object holding pump inlet or discharge valve(s) open
8. Incorrect drive ratio
9. Loose belts
10. Incorrect motor or engine speed
11. Loose valve covers or cylinder head
12. Worn valves and seats
13. Safety relief valve partially open, or not holding pressure
14. Worn liners, piston rings or plungers
15. Bypass valve open, or not holding pressure
16. Blown liner gasket
17. NPSHA not sufficient
18. Liquid bypassing internally
19. Foreign object blocking liquid passage
20. Vortex in supply tank
21. Insufficient power delivered by motor
2 | NPSHA Too Low | 1. Inlet line partially clogged
2. Liquid vapor pressure too high
3. Liquid pumping temperature too high
4. Restricted inlet pipe fittings
5. Inlet line too long
6. Too many pipe fittings
7. Too small inlet line
8. Too low static inlet head
9. Too low atmospheric pressure
3 | Liquid Not Delivered | 1. Pump not primed
2. Air or vapor pocket in inlet line
3. Clogged inlet line
4. All inlet valves propped open
5. All discharge valves propped open
6. Loose bolts in pump inlet manifold
7. Too high valve velocities
4 | Cavitation | 1. NPSHA too low
2. Liquid NOT Delivered to Pump Inlet Connection
3. Excessive Stuffing Box Leakage
4. NPSHR too high
5 | Leak at Cylinder Head or Valve Cover | 1. Over Recommended Pressure
2. Loose Cylinder Head/Valve Cover
3. Damaged Gasket/O-ring
6 | Water in Crankcase/Oil | 1. Water Condensation
2. Worn seals
3. Clogged Air Breather(s)
4. Worn Crankcase Packing
5. Loose Covers
7 | Oil Leakage from Crankcase | 1. Oil Level/Temperature Too High
2. Worn seals
3. Worn Crankcase Packing
4. Loose Crankcase Cover
8 | Excessive Heat in Power End | 1. Pump Running Backward/RPM too low 2) Insufficient Oil in Power End
2. Excessive Oil in Power End
3. Incorrect Oil Viscosity
4. Operating Pump above Recommended Pressure 6) Main Bearings too Tight
5. Drive Misaligned
6. Belts too Tight
7. Discharge Valve, one or more, Stuck Open 10) Insufficient Cooling
8. Pump RPM too Low
9. Inadequate Ventilation
10. Liquid End Packing Adjusted too Tight (adjustable style packing only)
9 | Pump Overloads Driver | 1. Pump RPM too High
2. Low Voltage or other Electrical Trouble
3. Trouble with Engine, Turbine, Gear Reducer or other Related Equipment
4. Excessive Discharge Line Pressure
5. Clogged Discharge Line
6. Closed/Throttled Valve in Discharge Line
7. Incorrect Plunger/Piston Size for Application
8. Improper Bypass Conditions
9. Over-tightened Stuffing Box Glands on Adjustable Packing
10 | Stuffing Box Leakage | 1. Worn Packing
2. Worn rods or plunger
3. Worn stuffing boxes
4. Wrong size packing
5. Worn O-ring seal (replaceable boxes)
11 | Stud Failure | 1. Excessive discharge pressure
2. Improper torquing of nuts
3. Shock overload caused by pump cavitation
12 | Excessive Valve Noise | 1. Broken or weak valve spring
2. Pump cavitation
3. Air leak in inlet piping or loose bolts in pump inlet manifold
4. Air trapped above inlet valve
13 | Inlet or Discharge Line Vibration | 1. Piping inadequately supported
2. Inlet line too long or too small in diameter
3. Too many bends in inlet line
4. Multiple pump installations operating in phase
5. Obstruction Under Valve(s)
6. Packing Worn
7. Operating Above Recommended Pressure or RPM 8) Low NPSHA
14 | Noisy Operation | 1. Piston or plunger loose
2. Valve noise amplified through power end
3. Pump cavitation
4. Liquid knock
5. Air leak in inlet piping
6. Loose bolts in pump inlet manifold
7. Hydraulic noise in liquid end
8. Loose or worn crosshead pins and bushings
9. Loose connecting rod cap bolt
10. Worn connecting rod bearings
11. Worn crosshead
12. Main bearing end play excessive
13. Worn gears or chains
14. Gears or chains out of line
15. Pump running backward
16. Partial loss of prime
17. Shocks in piping system
18. Water in power end crankcase
19. Poorly supported piping, abrupt turns in piping, piping misaligned, pipe size too small

## Gearbox
Gearbox problems & troubleshooting
Sl. No. | Problems | Causes | Remedy
1 | Gear case becomes unusually hot | 1. Overload | Decrease load or use a larger model
|  | 2. Insufficient or excessive lubricating oil | Adjust oil level so it aligns with mark on oil gauge
|  | 3. Contaminated oil | Flush interior and resplace oil
|  | 4. Oil viscosity is improper | Change oil with one having the proper viscosity
|  | 5. Bearing are improperly mounted | Reassemble and tighten properly (Consult dealer)
|  | 6. Shaft is connected improperly | Align properly
|  | 7. Air vent port is closed | Remove rubber plug from oil cap
|  | 8. Ambient temperature is too high | Install cooling fan or move to cooler area
2 | Unusual or excessive noise | 1. Improper meshing | Adjust properly (Consult dealer)
|  | 2. Bearings are damaged or worn | Replace bearings (Consult dealer)
|  | 3. Overloaded | Decrease load or use a larger model
|  | 4. Insufficient oil | Add oil so level aligns with oil gauge
|  | 5. Oil seal is not wet with oil | Lubricate
|  | 6. Improper installation or connection | Tighten loose bolts and align correctly
|  | 7. Bearing are improperly mounted | Adjust (Consult dealer)
|  | 8. Input rpm is too high | Reduce
|  | 9. Foreign particles are mixed in oil | Remove foreign particles and replace oil after flushing interior. (Consult dealer)
3 | Vibration is excessive | 1. Gear teeth are worn | Replace wheel (Consult dealer)
|  | 2. Foreign particles are mixed in oil | Remove foreign particles and replace oil after flushing interior. (Consult dealer)
|  | 3. Bearings are worn or damaged | Replace bearings (Consult dealer)
|  | 4. Mounting bolts are loose | Tighten
|  | 5. Wheel is improperly aligned | Replace wheel (Consult dealer)
4 | Input/output shafts do not rotate at all | 1. Teeth seizure | Replace worm and wheel (Consult dealer)
|  | 2. Bearings are worn or damaged | Replace bearings (Consult dealer)
|  | 3. Foreign particles are mixed in oil | Remove foreign particles and replace oil after flushing interior. (Consult dealer)
5 | Input/output shafts rotates in idle condition and output shaft is not driven | 1. Wheel teeth is worn | Replace wheel (Consult dealer)
|  | 2. Wheel boss or shaft key are damaged | Replace wheel or key (Consult dealer)
|  | 3. Input shaft or worm teeth are damaged | Replace shaft or worm (Consult dealer)
|  | 4. Input shaft is broken | Replace shaft (Consult dealer)
6 | Teeth are worn | 1. Overload | Reduced load
|  | 2. Contaminated oil | Replace oil after flushing interior
|  | 3. Insufficient oil | Add oil
|  | 4. Oil viscosity is too low | Replace oil with one having the proper viscosity
|  | 5. Ambient temperature is too high | Install cooling fan or move to cooler area
|  | 6. Foreign particles are mixed in oil | Remove foreign particles, clean interior and replace oil
|  | 7. Excessive rpm | Reducer rpm or use a different model
|  | 8. Backlash is improper | Reassemble and adjust
7 | Main body has cracks or shaft is broken | 1. Overload | Reduce load or use a larger model
|  | 2. Impact load is greater than rated load. | Reduce impact load or use a larger model
|  | 3. Connection is improper | Align properly
|  | 4. Gear case has partial thickness or cavities | Replace gear case (Consult dealer)
8 | Oil leaks | 1. Oil seal is defective | Replace oil seal
|  | 2. Cover mounting bolts are loose | Tighten bolts
|  | 3. Air does not escape | Check oil cap
|  | 4. Input and output shafts are marred | Replace shafts (Consult dealer)
|  | 5. Excessive oil | Adjust oil level so it aligns with mark on oil gauge
|  | 6. Gear case has cavities | Replace gear case (Consult dealer)
|  | 7. Gear case has fissures | Replace gear case (Consult dealer)
|  | 8. Other than normal installation directions (horizontal oblique, upside-down etc) | Const dealer about installation

## centrigugal pump
S. No. | Problem | Possible Cause | Remedy
1 | Zero Flow after Startup | Air in Pump or Suction Pipework | Ensure Pump and Pipework are Completely Filled with Liquid. Pump can not prime with air in suction line.
|  | Suction Lift Too High | Check Inlet for obstruction. If there is not an obstruction calculate friction losses. If static lift is too high the liquid in the suction tank must be raised or pump lowered
|  | Insufficient Manometric Head | Actual head with friction losses is higher than pump design. Calculate head and friction losses in discharge. Check all valves are open. To correct increase pipe diameter, or increase impeller diameter, motor power or pump.
|  | Operation is Reversed | Check motor direction of rotation is in the direction of arrow on pump casing
|  | Speed Incorrect | Check supply voltage and frequency. Motor may also have open phase
|  | Impeller, strainer or check valve clogged | Clean impeller, valve and strainer
2 | Flow Decreases or None at All | Air ingress through shaft seal, suction piping, suction port. Pump lifts liquid with air. | Check suction pipework for leaks, including all joints and fittings. Check shaft seal and if necessary, increase pressure of sealing liquid. Check depth of suction pipework or valve in liquid and deepen if required. Check inlet tank for vortexing.
|  | Air pocket in suction pipe | Check angle of suction line and ensure there is no possibility for an air pocket and if so ensure air eliminator valves are fitted
|  | Increase of Manometric Head | Check valves are fully open and there are no obstructions in discharge pipe
|  | Impeller, strainer or check valve clogged | Clean impeller, valve and strainer
3 | Driver Overloaded | Pump operating at lower manometric head | The actual head is lower than originally specified. Reduce impeller size to diameter advised by supplier or utilise an inverter to reduce pump speed
|  | Speed too high | Decrease pump rotational speed or trim impeller to required size
|  | Mechanical Friction inside pump | Check pump rotor for any obstruction or deflection
|  | Packing wound too tight | Loosen nuts on packing gland
|  | Coupling Alignment | Check coupling rubber and realign pump and coupling
|  | Density or viscosity of the liquid pumped is higher than originally advised | Increase motor size
|  | Motor Defects | Check for motor defects. May not be ventilated correctly and be in a poor location
4 | Bearings Overheating | Poor Coupling Alignment | Check coupling rubber and realign pump and coupling
|  | Bearing Covers too tight | Check and loosen if necessary, bearing cover
|  | Pumped flow is less than minimum safe continuous flow | Increase flow. If necessary, use by-pass recirculating valve or line
|  | Too much grease | Remove excess grease
|  | Insufficient lubrication or lubricating oil / grease dirty or contaminated | Check the amount of oil/grease. Clean the bearings, bearing housing and lubricate
5 | Vibration | Partially clogged impeller | Clean Impeller
|  | Worn or defective impeller | Replace impeller
|  | Poor Coupling Alignment | Check coupling rubber and realign pump and coupling
|  | Oblique Shaft | Check shaft and replace if required
|  | Unbalanced parts | Check and rebalance parts if required
6 | Noise level high | Air in liquid | Suction pipe needs to be submerged to ensure vortexes are not created on the surface of the liquid.
Check liquid level in suction pipe or increase depth of suction pipe.
|  | Pump working in cavitation area | NPSH is too low. Check liquid level in suction tank, check suction losses. Check valve in suction line and ensure fully open. Increase suction head by lowering pump.
|  | Pump operating outside of duty range | Check duty point

## belt conveyor
Problem | Cause(s) | Solution(s)
Material buildup | Belt transports sticky material | 1. Install a belt cleaner at the head pulley
2. Establish a new belt compound material for release; impression top
Belt slip | 1. Insufficient traction between belt and pulley | 1. Increase belt wrap with snub roller
| 2. Pulley lagging worn | 2. Lag the drive pulley
3. Replace the pulley lagging
Belt runs to one side over long distance | 1. Off-center loading from material buildup in chutes | 1. Install a chute lining for wear resistance
| 2. Idlers or pulleys are not square with center line of the belt | 2. Readjust idlers in the area affected
3. Make sure Pulleys are crowned
Belt breaks at or behind fasteners; fasteners pull out | 1. Fastener plates/legs too long for pulley size | 1. Replace with smaller fasteners; increase pulley size
| 2. Wrong type of fastener; fasteners too tight or too loose | 2. Use proper fasteners and splice technique; set up schedule for fastener inspection
Belt splices separating / Finger popping up | 1. Too much tension on take-up | 1. Reduce tension on belt. Belts should run at lowest tension possible without slippage
| 2. Material build up on pulley’s | 2. Remove material build up from pulleys and v-guide grooves
| 3. Incorrect splice procedure | 3. Install plow on pulley side of belt
Severe pulley cover (back of belt) wear | 1. Sticking idlers | 1. Free idlers; improve maintenance and lubrication
| 2. Slippage on the drive pulley | 2. Increase tension through screw take-up or add counterweight
| 3. Material spillage and buildup | 3. Improve loading and transfer conditions; install cleaning devices; improve maintenance
4. Add lagging to drive pulley
Cleat Failure | 1. In most cases a foreign object is coming into contact with the cleats that are failing | 1. Inspect system for any obstructions that are coming into contact with cleats
| 2. Product is too heavy for current cleats | 2. Add gussets or fabric reinforcement to cleats
| 3. Jams in loading area causing cleats to “dig” material out | 3. More uniform loading of material on belt
V-Guide Failure | 1. Pulley’s are too small | 1. Switch to a notched / Modified V-Guide profile
| 2. Belt is off tracking continuously | 2. Track belt to run straight
| 3. Buildup in V-Guide groove | 3. Improve maintenance and clean all V-Guide grooves
Top cover wear | 1. Abrasive materials being conveyed | 1. Consult Accurate for best abrasive resistant material for your application
| 2. Exposure to heat or oil | 2. Use belt material rated for heat / oil
| 3. Accumulation of material on top side of belt | 3. Try using friction top belt or add stop/start eye sensors
Excessive belt stretch | 1. Over loading belt | 1. Switch to a belt material with a strength rating that will work for the loads on the belt
| 2. Too much tension on take-ups | 2. Less tension on take-ups
| 3. Excessive heat on belt | 3. Add additional heat protection to belt
Cover blisters or sand blisters | Spilled oil or grease, over lubrication of idlers | Improve housekeeping; reduce quantity of grease used; check grease seals
Ply separation | 1. Insufficient transverse stiffness | 1. Replace with the proper belt
| 2. Pulleys are too small | 2. User larger-diameter pulleys
| 3. Heat or chemical damage | 3. Use correct belt designed for specific conditions